## GROUPS
Signal list / This file manages a signals which are defined for all plattforms. A script generates C++ header and source files for the currently requested plattform. This job is done automatically by make with a rule like: / Signals.cc: Signals.ods / perl signals.pl -cortex-m3 / Signals.h: Signals.ods / perl signals.pl -cortex-m3 / The script checks for: / + existence of all given groups / + number overflows in signal groups / + length of message text / Another script may extract the signal with the description and export it into LaTeX format. / Line 2-n of this sheet contains the tabs to be treated / The other tabs contain the signal definitions of the corresponding groups. The groups start at the given start number from this sheet. / The group „internal“ must be the first group, since the xml-export does not export the internal signals
Group	Group Index	Description
internal	10	The signals of this group should never occur in the final setup. They may occur if the compiler generates not PEARL compliant code. They arealso used inside the runtime system e.g. during io-cancellation processing.
all	0	This signal covers all other signal
tasking	1	These signals concern the tasking activities.
dataTypes	2	These signals concern numeric problems with simple types and their operations
dation	3	These signals concern problems in Dation
format	4	These signals concern problems with data formatting during PUT, GET or CONVERT.

Abbreviations	Architecture	Details
GENERIC	Generic	platform independent
LINUX	Intel	x86/x64
LPC1768	ARM	cortex-m3 (NXP LPC1768)
FREERTOS	many	FreeRTOS specific signals
ESP32	xtensa	own freertos usage

Documentation	Format	Example
comment	***{whitespace}TEXT{whitespace}***	*** Hello World! ***

Handling

All spreadsheet / names / constant! / Please do / not rename!

## internal
Group Internal ID	ExceptionClass	ParentClass	System	Message	Description

0	InternalSignal	Signal	GENERIC	internal signal	parent class for signals which are raised due to bad compiler output or other situations, which cause to stop the application
1	InternalTaskSignal	InternalSignal	GENERIC	internal tasking signal	A problem occured with the os environment, the continuation is not possible. This may also occur when the compiler passed illegal api-class.
2	InternalDationSignal	InternalSignal	GENERIC	problem in dation	A problem was detected while executing a dation operation. Check the error log for details. This may result from inproper system setup or software error in the PEARL system. Even if the dation attributes do not match, which should be detected in the build phase.
3	InternalDatatypeSignal	InternalSignal	GENERIC	Illegal operation in expression	The operation is not allowed. This should be detected by the compiler. E.g. assignment to a larger type with BIT(X)
4	StackOverflowSignal	InternalSignal	FREERTOS	Stack Overflow occurred	Too much data were stored on the tasks stack. Ether the current free stack size or the minimum free stack tasks in the tasks lifetime was detected to be too small.
5	InternalConfigurationSignal	InternalSignal	GENERIC	Configuration error	The selected configuration item is conflicting with other configurations.This should indicates a problem in the IMC.Please send a bug report.
6	TerminateRequestSignal	InternalSignal	GENERIC	TerminateRequest	An IO-operation was cancelled. The signal ist induced to release all internal pending locks for the IO-operation
7	ArithmeticOverflowSignal	InternalSignal	GENERIC	arithmetic overflow	This signal is used inside the internal data type Fixed63. / The user accessible data types will map this signal on other signals.
8	ArithmeticUnderflowSignal	InternalSignal	GENERIC	arithmetic underflow	This signal is used inside the internal data type Fixed63. / The user accessible data types will map this signal on other signals.
9	ArithmeticDivideByZeroSignal	InternalSignal	GENERIC	arithmetic divide by zero	This signal is used inside the internal data type Fixed63. / The user accessible data types will map this signal on other signals.

## all
Group Internal ID	ExceptionClass	ParentClass	System	Message	Description

0	AnySignal	Signal	GENERIC	*** will never be printed ***	this signal fits to all possible signals

## tasking
Group Internal ID	ExceptionClass	ParentClass	System	Message	Description

0	TaskSignal	Signal	GENERIC	*** will never be printed ***	Parent for all tasking signals; matches all tasking signals
1	PrioOutOfRangeSignal	TaskSignal	GENERIC	priority out of range	The given priority is outside the boundaries 1..255
2	TaskRunningSignal	TaskSignal	GENERIC	activate an active task	A task should go to running state, while it is already running. This applies only, if the activation occurs directly --- not from a scheduled operation.
3	TaskSuspendedSignal	TaskSignal	GENERIC	Illegal operation on suspended task	A task should go to the suspended state while it is in suspended state.
4	TaskTerminatedSignal	TaskSignal	GENERIC	Illegal operation on terminated task	A task should be suspended, continued or terminated while it is terminated.
5	IllegalSchedulingSignal	TaskSignal	GENERIC	illegal scheduling condition	At least one parameter of a task scheduling call was outside of the allowed boundaries.AFTER, ALL and DURING need positive duration values.
10	SemaOverflowSignal	TaskSignal	GENERIC	semaphore value overflow	The very unlikely case that more than 65535 tasks are doing a request / on one semaphore
11	BoltStateSignal	TaskSignal	GENERIC	wrong bolt state	A LEAVE or FREE operation was executed on a BOLT, which was not ENTERed or RESERVEd
12	BoltReserveDuplicateSignal	TaskSignal	GENERIC	duplicate bolt in RESERVE list	The list of BOLTs in the RESERVE list contains at least one bolt more than once. This would cause an eternal blocking of the task.

## dataTypes
Group Internal ID	ExceptionClass	ParentClass	System	Message	Description

0	ArithmeticSignal	Signal	GENERIC	*** will never be printed ***	parent for all numeric signals
1	FixedRangeSignal	ArithmeticSignal	GENERIC	fixed overflow	a operation left the numeric range of the data type. / This may also occur in abs(MinVal), pow(0,0) or FIT to a small target size / As well as if a fixed value is too large for TOCHAR / And negative values in TOBIT
2	FixedDivideByZeroSignal	ArithmeticSignal	GENERIC	Fixed divide by zero	a fixed division or reminder operation with 0 occured
3	DurationDivideByZeroSignal	ArithmeticSignal	GENERIC	duration div 0	A division with 0 (Float, Fixed or Duration) occured.
4	DurationRangeSignal	ArithmeticSignal	GENERIC	duration value overflow	A duration value exeeded its value range of approimatelly 100 years.
5	FloatIsNaNSignal	ArithmeticSignal	GENERIC	float result is NaN	A floating point operation has result NaN. / This happens commonly when at least one operand is NaN or one operand is INF. / FLOAT values without INIT-specifier are initialized as NaN. / Some arithmetic functions produce this result is special cases (like SQRT(-1.0))
6	FloatIsINFSignal	ArithmeticSignal	GENERIC	float result is INF	A floating point operation has result INF. / This happen commonly on divide by zero, or when one operand is INF.
7	FunctionParameterOutOfRangeException	ArithmeticSignal	GENERIC	parameter for arithmetic operator out of range	The parameter of LN, or other predefined operators in illegal
8	BitIndexOutOfRangeSignal	Signal	GENERIC	bit index out of range	The index of a bit selection operation was out of the value range.
9	CharacterTooLongSignal	Signal	GENERIC	character string too long	The maximum length of 32767 characters exeeded, or a length less than 1 was given. / This signal also may occur when more than 1 character is passed to the TOFIXED()-operation.
10	CharacterIndexOutOfRangeSignal	Signal	GENERIC	character index out of range	The index of a char selection operation was out of the value range.
11	CharIsINVSignal	Signal	GENERIC	write of INV CHAR	An attempt to modify an INV CHAR was detected in a REF CHAR
12	ArrayIndexOutOfBoundsSignal	Signal	GENERIC	array Index out of Bounds	The index of an array was out of bounds, or the index number for UPB or LWB is out of bounds
13	RefNotInitializedSignal	Signal	GENERIC	reference not initialized	A variable of type REF is used without prior setting.
14	BadArraySliceSignal	Signal	GENERIC	array slice must select at least 1 element	The start index is larger than the end index of the array slice.

## dation
Group Internal ID	ExceptionClass	ParentClass	System	Message	Description

0	DationSignal	Signal	GENERIC	*** will never be printed ***	Collection of all dation related signals.
1	DeviceNotFoundSignal	DationSignal	LINUX	Device not found	The system device is not available. Maybe the system configuration does not support the selected device.
2	DationParamSignal	DationSignal	GENERIC	illegal parameter, not permitted operation	A parameter for a dation operation was outside of the defined region or a parameter was specified, which is not supported by the system dation (like IDF).
3	DationNotOpenSignal	DationSignal	GENERIC	Dation not opened	attempt to access a closed dation
4	OpenFailedSignal	DationSignal	GENERIC	device doesn't exist or no permission	The open statement failed due to runtime reasons. This may result from permissions or illegal path names. Check the log message for details.
5	CloseFailedSignal	DationSignal	GENERIC	invalid file descriptor or i/o error	The close statement failed due to runtime reasons. Check the log message for details.
6	PositioningFailedSignal	DationSignal	GENERIC	Positioning the Dations failed	An error was detected at attempt to set the position to the demanded location. This means usually that the location is outside of the existing file.
7	InvalidPositioningSignal	DationSignal	GENERIC	Positioning forbidden, because wrong or no dimension	an absolute positioning command was used on non DIRECTR dation.
8	ReadingFailedSignal	DationSignal	GENERIC	reading data from dation failed	An error was detected while reading from the device.
9	WritingFailedSignal	DationSignal	GENERIC	writing data to dation failed	An error was detected while writing to the device.
10	DationIndexBoundSignal	DationSignal	GENERIC	Dation position out of bounds	The requested dation position is out of the defined bounds. This may happen in CYCLIC or NOSTREAM dations.
11	DationNotSupportedSignal	DationSignal	GENERIC	Dation operation not supported	relative positioning requires DIRECT or FORWARD dation attribut. The current dation does not support any of these attibutes.
12	DationEOFSignal	DationSignal	GENERIC	EOF encountered	A read operation reached the end-of-file condition on a dation.
13	NoEOFDationSignal	DationSignal	GENERIC	EOF not supported	The system dation does not supports the EOF positioning command
14	DationTFURecordSignal	DationSignal	GENERIC	record is longer than TFU size	The input files contains a record, which is longer than the TFU buffer.
15	DationDatatypeSignal	DationSignal	GENERIC	data type does not match with format element	A data element in an i/o statement does not match the format specifier.
16	DationFormatRepetitionValue	DationSignal	GENERIC	number of repetitions must be >=0	The count of repetitions of format elements in input and output statement must be >= 0
17	DationFormatRepetitionOverflow	DationSignal	GENERIC	too many loops in format	the number of nested repetitions in the used format is too large

## format
Group Internal ID	ExceptionClass	ParentClass	System	Message	Description

0	FormatSignal	Signal	GENERIC	format	Collection of all formatting related signals.
1	NoMoreCharactersSignal	FormatSignal	GENERIC	no more characters found	No more data in the current record.
2	DurationFormatSignal	FormatSignal	GENERIC	illegal parameter for D-format	A parameter in the format D was out of the legal range.
3	ClockFormatSignal	FormatSignal	GENERIC	illegal parameter for T-format	A parameter in the format T was out of the legal range.
4	FixedFormatSignal	FormatSignal	GENERIC	illegal parameter for F-format	A parameter in the format F was out of the legal range.
5	CharacterFormatSignal	FormatSignal	GENERIC	illegal parameter for A-format	A parameter in the format A was out of the legal range.
6	BitFormatSignal	FormatSignal	GENERIC	illegal parameter for B-format	A parameter in the format B was out of the legal range.
7	ClockValueSignal	FormatSignal	GENERIC	illegal value for T-format	The input value for the format T does not match the format of CLOCK value.
8	FixedValueSignal	FormatSignal	GENERIC	Illegal value for F-format	The input value for the format F does not match the format of FIXED value. / On output, the current value does not fit into the given field.
9	BitValueSignal	FormatSignal	GENERIC	Illegal value for B-format	The input value for the format F does not match the format of BIT value.
10	DurationValueSignal	FormatSignal	GENERIC	Illegal value for D-format	The input value for the format D does not match the format of DURATION value.
11	ExpFormatSignal	FormatSignal	GENERIC	illegal parameter for E-format	A parameter in the format E was out of the legal range.
12	ExpValueSignal	FormatSignal	GENERIC	Illegal value for E-format	The input value for the format E does not match the format of a FLOAT value.